## DAQ
# | Componentes | Value | Cantidad a ocuparse | PAQUETES | Costo Por Paquete | Costo Total | Link
1 | PinHeaders | Headers | 40 | 2 | 11.08 | 22.16 | https://www.ebay.com/itm/US-Stock-20pcs-1-x-40-Pin-2-54mm-Single-Row-Round-Female-Pin-Header-Connector/391680085346?hash=item5b31f3cd62:g:5VUAAOSwA3dYfs4z:rk:6:pf:0
2 | Capacitores | 15p | 60 | 1 | 9.99 | 9.99 | https://www.ebay.com/itm/QTY-100-15pf-100V-2-NPO-MINIATURE-CERAMIC-PLATE-CAPACITORS-2222-688-10159/121625017696?_trkparms=aid%3D888007%26algo%3DDISC.MBE%26ao%3D1%26asc%3D20131227121020%26meid%3D1087b9715f2b4551bda7ebd665b1eda6%26pid%3D100009%26rk%3D1%26rkt%3D1%26sd%3D391680089907%26itm%3D121625017696&_trksid=p2047675.c100009.m1982
3 | Capacitor Elect. | 4.7uF | 60 | 1 | 6.72 | 6.72 | https://www.ebay.com/itm/US-Stock-50pcs-Electrolytic-Capacitors-4-7uF-4-7mfd-100V-105-Radial-5-x-11mm/401274644297?hash=item5d6dd52749:g:qeAAAOSwOMtbZ~M0:rk:20:pf:0
4 | Microcontrolador | PIC18F4550_40 | 30 | 30 | 4.61 | 138.3 | https://www.mouser.com/ProductDetail/Microchip-Technology/PIC18F4550-I-P?qs=sGAEpiMZZMvqv2n3s2xjsXReEaAKUmyLmo4d8U18O4I%3d
5 | Regulador de Volt. | 7805T | 30 | 2 | 4.5 | 9 | https://www.ebay.com/itm/20pcs-L7805-LM7805-7805-Voltage-Regulator-5V-1-5A-US-Stock-M214/113413591160?hash=item1a67fa1078:g:5V4AAOSw1iNbDkQG:rk:10:pf:0
6 | Entrada de Volt | SPC4077 | 30 | 2 | 7.99 | 15.98 | https://www.ebay.com/itm/20-Oupiin-2MM-DC-Power-Connector-Jacks-Angle-Receptacle-30V-3A-Max-8963-2503TRB/301748384989?epid=1947972643&hash=item46419af4dd:g:CZgAAOSwHjNWAiEs:sc:USPSFirstClass!90280!US!-1:rk:3:pf:0
7 | LED Rojo y Verde | 3MM | 60 | 1 | 3.99 | 3.99 | https://www.ebay.com/itm/100Pcs-3mm-LED-Red-Green-Blue-Yellow-White-Light-Emitting-Diode-Lamp-2-Pins-M283/401461002674?hash=item5d78f0c1b2:g:JX4AAOSwHPlWdMR7:rk:54:pf:0
8 | Push MCLR | Switch | 30 | 1 | 5.18 | 5.18 | https://www.ebay.com/itm/50pcs-6x6x4-3mm-4pin-tactile-tact-push-button-micro-switch-dip-feet-copper-RS/112980233829?epid=10015442544&hash=item1a4e258e65:rk:39:pf:0
9 | Oscilador | 20MHz | 30 | 2 | 5.99 | 11.98 | https://www.ebay.com/itm/20Pcs-20MHz-20-000-MHz-Crystal-Oscillator-HC-49S-20MHz/253685924211?hash=item3b10dc0173:rk:4:pf:0
10 | Selector Hembra Jumper | Female | 30 | 1 | 9.16 | 9.16 | https://www.amazon.com/EbuyChX-Bridge-2-54mm-Circuit-Jumper/dp/B07KYQ9LWP/ref=sr_1_3?ie=UTF8&qid=1545074039&sr=8-3&keywords=2.54mm+bridges
11 | USB tipo B Hembra | USB Female | 30 | 2 | 10.19 | 20.38 | https://www.ebay.com/itm/20-Pcs-Shielded-Right-Angle-4-Pin-USB-2-0-Type-B-Female-Jack-Socket/351962207448?epid=1438796109&hash=item51f29514d8:g:V04AAOSwoEFcBFPV
12 | Cable Tipo B | USB Male | 30 | 30 | 2.63 | 78.9 | https://www.amazon.com/Kenable-Speed-Cable-Printer-24AWG/dp/B07167BC5L/ref=sr_1_5?ie=UTF8&qid=1545072698&sr=8-5&keywords=usb+type+b+cable+male
13 | PCB | Copper PCB Fiber GLASS | 30 | 3 | 13.9 | 41.7 | https://www.ebay.com/itm/10x-PCB-Glass-Fiber-Copper-Clad-Boards-4-x-2-7-100-x-70mm/273630251060?hash=item3fb5a24834:g:fmQAAOSw55FcJqXV:rk:27:pf:0
373.44